## Sheet1
Guidesheet Name | Guidesheet Items | Pass/No Pass/NA
Survey/Staking | Property corners staked
Building corners staked
Bluetop staked/first floor elevation
Garage pad elevation staked
Elevation of upstream manhole cover identified
Toilet facilities (with secondary containment 50 feet from drain inlet when possible) staked off the ROW to prevent spillage into storm drain
erosion control measures in place and storm drain inlet(s) protected
Plan to manage stormwater during construction (CGC 4.106.2 and 4.106.3)
Setbacks | Setbacks and orientation verified per plan/survey
No openings in walls <3ft to PL measured perpendicular to PL (R302.1)
Openings to total of 25% of wall area OK >3ft & <=5ft (R302.1)
Zoning COA available and on site
19' maximum driveway width, 9' minimum driveway width (OMC)
5' from edge of pavement level with street grade at driveway (OMC)
special inspection | Surveyor's report available to establish garage pad or floor elevations
Piers | Pier depth/diameter per plans
Number and location(s) per plans
Cages centered (3" clear) and lifted off bottom
| CHECK FOR UFER AND SECONDARY ROD IF NON-METALLIC WATER SERVICE | INFORMATION ONLY
Footings/Grade Beams | Need for engineered design verified (i.e. piers, stories, non-conventional design)
Excavation free of organic material
Footings (only) stepped to maintain bottom slope <1:10 (1809.3 and OMC)
Top of foundation level. Foundations stepped where required (1809.3 and OMC)
Footings not undermined
Footing & Foundation sizes per approved plans
PT sills 6” min above finished grade (R317.1 and 2304.11)
T-Footing Depth: 1-story: 12"; 2-story: 18"; 3-story: 24" below undisturbed grade (R403.1)
T-Footing base width: 1-story: 12"; 2-story: 15"; 3-story: 18" (R403.1)
T-Footing thickness: 1-story: 6"; 2-story: 6"; 3-story: 8" (R403.1)
T-Footing stem thickness 1-story: 6"; 2-story: 8"; 3-story: 10" (R403.1)
Pockets for untreated wood beams have min. 1/2in air space at tops, sides, and ends (2304.11.2.5)
| Beam/Girder pockets required for beams in extended concrete stem walls. Clearance from earth to bottom of Beam minimum 12" | INFORMATION ONLY
Sleeves for utilities and piping in place
18"x24" minimum underfloor access; not located under doorway opening; opening must allow removal of underfloor equipment (R408.4 and CMC 304)
Crawl space ventilation provided: 1/150 of underfloor area. Vents provided within 3-feet of each building corner (R408.1)
Unvented crawl space per CRC 408.3 in addition to 2-1/2" rat proofing slab (OMC)
| CHECK FOR UFER AND SECONDARY ROD IF NON-METALLIC WATER SERVICE | INFORMATION ONLY
| Crawl/attic access for duplexes and town homes located within each individual unit | INFORMATION ONLY
| Fire separations extend from the top of the foundation to the underside of the roof sheathing CBC 709.4 | INFORMATION ONLY
| Method of combining building drains with common sewer provided (aviod penetrations of fire separation) | INFORMATION ONLY
basement window well | CHECK FOR EXTENDED SLAB AND RET WALL FOR SLEEPING ROOMS >44" BELOW GRADE | iNFORMATION ONLY
Joists 18" and beams 12" above grade (R317.1 and 2304.11)
Reinforcement | Steel reinforcing 3" clear to earth; 1-1/2" clear where exposed to weather; 3/4" clear interior (R404.1.2.3.7.4 and ACI 7.7)
#4 bar lap splices min. 20 in. #5 bar min. 25 in. #6 bar min. 30 in (R404.1.2.3.7.5)
#4 vertical bar 4ft o.c. max spacing if construction joint between footing & stem wall. The vertical bar extends to 3" clear of the bottom of the footing, has a standard 90-deg hook, and extends 14" min into the stem wall (R403.1.3)
No aluminum in contact with concrete
RB 15 Embedments | All fasteners including anchor bolts and hold downs galvanized, templated prior to inspection and pour. NO WET SETTING ALLOWED
Anchor Bolts: 7” min. embedement in concrete or grouted cell of CMU (R403.1.6)
Anchor Bolts: 5/8” minimum diameter; 4 ft max spacing (R403.1.6 and OMC)
Anchor Bolts: Min. 2 bolts per plate. Max 12in & min 7 bolt diameter from end of sill (R403.1.6)
Premanufactured shear wall anchor bolt templates in place
Post base connectors have 3" side clearance
Holes for Epoxy Bolting: cleaned, wire-brushed, and blown
Holes for Mechanical Fasteners installed per manufacturer (IAM) and ICC-ER specs (uninstalled fastener on site)
RB 16 Slab Floor/Vapor Barrier | min 3-1/2" slab depth for concrete slab (R506.1)
Slab edge insulation (R-5) 16" deep at perimeter for radiant slabs
4" deep gravel base (max No.2 sieve), 6-mil vapor barrier (6" min. lap), 2" deep sand base optional (R506.2.2)
Monolithic slab/footing depth: 1-story: 12"; 2-story: 18"; 3-story: 24" below gravel base (R403.1)
Monolithic slab/footing width: 1-story: 12"; 2-story: 15"; 3-story: 18" (R403.1)
Reinforcement | Slab-on-ground foundations where the slab is not cast monolithically with the footing has #3 or larger vertical dowels with standard 90-def hooks on ech end. The vertical bar extends to 3" clear of the bottom of the footing and to 3" clear of the top of the slab ( R403.1)
4 gauge 6x6 welded wire mesh or no. 3 bars at 18" oc each way placed between center and upper 1/3 of slab, secured in place (R403.1.8)
WP Protection & Drainage | Top of foundation: 12" + 2% the horizontal distance away from street gutter (R403.1.7.3)
Perforated pipe drainage and filter fabric system and gravel base provided around foundation perimeter. Perforations aimed downward
Water drains to street (i.e. curb drain) or engineered drainage system
Walls retaining earth and enclosing interior space waterproofed to finished grade
Slope of exterior grade falls 6" within first 10 feet from foundation (R401.3)
RB18 Masonry Walls | Hollow block min 8in if >1 story or >9ft (R606.2.1)
6in solid block OK for 1 story to 9ft+6ft of gable (R606.2.1)
Roof & floor structures anchored to masonry walls
All cells w/ reinforcement filled (R609.4.1)
Cleanouts provided for pours >4ft (R609.1.5.2)
Max lift of continuous pour 5ft (R609.1.4)
Total grout pours > 8ft have special inspection (R609.4.1)
1/2" maximum mortar projections in grout space (R609.1.3)
Garage Pad Elevation | Field verification of approved garage pad elevation
First Floor Elevation | Field verification of approved first floor elevation above grade
Special Inspection | Surveyor's report available to establish garage pad or floor elevations. Piers, rebar, concrete etc….. CHECK PLANS
Floor Framing | Sill plate preservative treated or decay resistant (R317.1)
Anchor bolts have 3x3x.229” galvanized plate washer. If slotted plate washer used, then standard cut plate washer is also required (R602.11.1)
Depth of cripple wall studs >= depth of studs above (R602.9)
Girder end joints located over supports or on hangers (R502.6)
Min bearing 1-1/2in on wood, 3in on concrete & masonry (R502.6)
Post & beam joints provided with positive connection (i.e. brackets, hangers, etc…) (R502.9)
Floor joists offset no more than depth of joist over stud below (R502.4)
Bearing walls supported by double joists or solid blocking (R502.4)
Horizontal offset of bearing walls less than depth of joist (R502.4)
Floor sheathing and nailing per approved plans
Annular spaces around pipes, cables, conduits, etc… at exterior walls are rodent proofed (CGC 4.406.1)
Ventilation/Access | 18"x24" minimum underfloor access; not located under doorway opening; opening must allow removal of underfloor equipment (R408.4 and CMC 304)
Crawl space ventilation provided: 1/150 of underfloor area. Vents provided within 3-feet of each building corner (R408.1)
Unvented crawl space per CRC 408.3 in addition to 2-1/2" rat proofing slab (OMC)
Floor Joist | Joist spans not to exceed max per CRC Table 502.3 or per approved plans
Min bearing 1-1/2in on wood, 3in on concrete & masonry (R502.6)
Joists into side of girder provided with approved hanger or min 2×2 ledger (R502.6)
Joist lap min 3in & 3 10d nails (R502.3.1)
Double joists under parallel bearing walls (R502.4)
Joists prevented from rotation via blocking or hangers at ends (R502.7)
Manufactured lumber lateral restraint IAM
Blocking provided at intermediate supports (R502.7)
Joists >2×12 blocked or bridged max 8ft O.C. (R502.7.1)
Notches & holes per CRC Figure 502.8
Modification of trusses, I-joists, structural composite lumber, or glue lams only IAM or per design professional
No notching or holes in flanges of manufactured I-Joists or trusses
Insulation | R19 or CF-1R ENV on approved plans (Climate Zone 3 Energy Regs)
Insulate attic hatches & doors T-24 118(e) & 116 (a)
Roof Framing | Rafters and ceiling joists per plans
Ends of rafters or joists bear on not less than 1-1/2 inches wood or metal and not less than 3 inches on masonry or concrete (R802.6)
Purlins are continuous and shall be supported by 2-inch by 4-inch braces installed to bearing walls at a slope not less than 45 degrees from the horizontal. Spaced 4 feet on center, the unbraced length of braces shall not exceed 8 feet (R802.5.1)
Joists and rafters nailed to each other in accordance with Table R802.5.1(9) (R802.3.1)
Rafter to top plate: toe nail 2-16d (Table R602.3(1))
Ceiling joist to top plate: toe nail 3-8d (Table R602.3(1))
Ends of ceiling joists lapped a minimum of 3 inches or butted over bearing partitions or beams and toenailed to the bearing member. Face nail lap 3-10d
Prefabricated wood I-joists IAM (including boring) (R802.3.2)
Notching & boring per R802.7 - same as Fig R502.8
Rafters mechanically fastened (i.e. hanger) to ridge board. Ridge board at least 1-inch nominal thickness and not less in depth than the cut end of the rafter (R802.3)
Cricket required at chimneys & other penetrations >30in wide
Hip & valley rafters min 2× & full depth of cut rafter (R802.3)
Valley rafters supported at the ridge by a brace to a bearing partition or designed to carry and distribute the specifIc load (R802.3)
Where the roof pitch is less than 3:12 , structural members that support rafters and ceiling joists, such as ridge beams, hips and valleys, are designed as beams (i.e. engineered design) (R802.3)
Rafter ties required if joists not tied to parallel rafters. Rafter ties min 2×4 on lower 1/3 of every rafter pair (R802.3.1)
Roof framing members and ceiling joists having a depth-to-thickness ratio exceeding 5 to 1 provided with full depth blocking or bridging (1x3) at ends and intermediate supports (R802.8)
Roof framing members and ceiling joists having a depth-to-thickness ratio exceeding 6 to 1 provided with full depth blocking or bridging (1x3) at 8' oc max (R802.8.1)
Roof openings more than 4' wide provided with double rafters and trimmers. Hangers used for 6' or larger openings (R802.9)
Ventilation | Enclosed attics and roof ceiling assemblies: cross ventilation for each separate space (R806)
Min. Area: 1/150 of attic area. 1/300 of attic area if min. 50%/max 80% of required ventilating area provided with ventilators in the upper portion minimum 3 feet above eave and/or cornice vents (R806.2)
Where eave and cornice vents are installed, 1" min. clearance between insulation and roof sheathing (R806.3)
Trusses | Truss design drawings approved by plan check prior to installation (R802.10.1)
Design professional approval required for any field modification (R802.10.4)
No added load to truss without prior design professional approval (R802.10.4)
Bracing per approved drawings or if not shown in drawings then per Building Component Safety Information (BCSI 1-03) Guide to Good Practice for Handling, Installing & Bracing of Metal Plate Connected Wood Trusses (R802.10.3)
Trusses connected to wall plates by the use of approved connectors having a resistance to uplift of not less than 175 pounds and installed in accordance with the manufacturer's specifications (R802.10.5)
Zoning Rough | FINISHED GRADE at footprint per plot plan or survey.
ROOF PEAK/RIDGE elevations & eave elevations per plan.
FLOOR-to-CEILING heights per plan.
ROOF FORM per plan (pitch, hip vs. gable, dormers, chimneys, etc.)
WINDOWS AND DOORS per plan (type, location, trim/sill detailing, #, size, gridding).
BUILDING PROJECTIONS, bays, recesses, terrace forms (etc.) that divide blocky forms, interrupt flat wall planes and/or step building bulk up hillsides are per plan.
EAVE DEPTH per plan.
# of KITCHENS per plan (wet bars, laundry rooms, in-law units, au pair studios).
INTERNAL ACCESS to all habitable floor areas & levels is OK.
Special Inspections | Required SI reports received; ie shear,struc observation, welding etc..(CHECK PLANS
Fire Rated Assembly | Approved Fireblocking Materials: 2x lumber, 3/4" Wood Sheathing, 1/2" Gypsum Board, 1/4" mill board, Mineral Wool, or secured paperless fiberglass batts filling cavity to 16" high (R302.11.1)
Fireblocking provided at 10' max intervals at walls and ceiling assemblies; concealed spaces between top and bottom of stair run; openings around plumbing ducts, vents, pipes, cables, and spaces between chimneys and combustible framing; soffits along intersection with wall and ceiling (R302.11)
Draft stopping at openweb trusses spaced every 1000sqft. w/ 1/2" ply or 3/8" wood ply (CRC 302.12)
Garage | 5/8 type X gypsum wallboard on garage side (OMC 15.04.602)
No window openings on separation wall (OMC 15.04.602)
Door is a minimum 1⅜ inches thick solid core wood or solid or honey comb core steel door or (20-minute fire-rated door) (R302.5.1); Doors are tight-fitting, self-closing, and self latching; Door does not connect with a sleeping room (OMC 15.04.602)
Ducts in the garage and ducts penetrating the walls or ceilings separating the dwelling from the garage are constructed of a minimum No. 26 gage sheet steel or other approved material and shall have no openings into the garage. (R302.5.2)
For through penetrations of steel, ferrous, copper pipes, tubes or conduits; annular space is filled with listed firestop system NO PLASTIC PLUMBING (CBC 713.3.1)
Carport | Separation not required if carport is entirely open on two or more sides and there are no enclosed areas above (OMC 15.04.602)
Door is a minimum 1⅜ inches thick solid core wood or solid or honey comb core steel door (OMC 15.04.602)
Doors shall be tight-fitting, self-closing, and self latching (OMC 15.04.602)
Window openings are fixed (non-openable) and dual-pane tempered glazing (OMC 15.04.602)
Door and window openings do not connect with a sleeping room (OMC 15.04.602)
Wall Assemblies | For through penetrations of steel, ferrous, copper pipes, tubes or conduits; annular space is filled with listed firestop system (713.3.1)
Membrane penetrations for electrical steel boxes (or other listed) that do not exceed 16sq in. total penetration area does not exceed 100sq in. in any 100sq ft. of wall (R302.4.2.1)
Annular space between the membrane and box is not over 1/8 inch. (CBC 713.3.2)
Boxes in opposite side of wall are separated horizontally at least 24 inches (CBC 713.3.2)
Electrical panels located in non rated walls or 5 sided using 5/8" type X gyp. OAK CODE BULLETIN
Boxes not separated 24 inches have listed fire putty pads installed (or other approved method) (CBC 713.3.2)
| Wall furnaces not permitted with flues passing through fire-rated floor ceiling assemblies (R302.4.1) | INFORMATION ONLY
Floor/Ceiling Assemblies | For through penetrations of steel, ferrous, copper pipes, tubes or conduits; annular space is filled with listed firestop system ( CBC 713.4.1.1)
Through penetrations of steel, ferrous, copper pipes, tubes or vents; annular space is filled with listed firestop system and the aggregate area does not exceed 144sq in. in any 100sq ft. of floor area. (CBC 713.4.2)
Membrane penetrations of steel, ferrous, copper pipes, tubes or vents; annular space is filled with listed firestop system and the aggregate area does not exceed 100sq in. in any 100sq ft. of floor area. (CBC 713.4.1.1)
Membrane penetrations for electrical steel boxes (or other listed) that do not exceed 16sq in. total penetration area does not exceed 100sq in. in any 100sq ft. of ceiling area. (CBC 713.4.1.2)
Recessed light fixtures protected with listed covers or 5 sided using 5/8" type X gyp. (OAK CODE BULLETIN)
Fans protected with listed ceiling radiation dampers or 1hr rated or 5 sided using 5/8" type X gyp. With duct extending within protected joist bay to exterior. (OAK CODE BULLETIN)
| Wall furnaces not permitted with flues passing through fire-rated floor ceiling assemblies (R302.4.1) | INFORMATION ONLY
Townhomes/Duplexes | 1hr fire rated walls on both sides of property lines between townhomes (R302.2)
Common 1hr wall OK between townhomes only if it does not contain vents, plumbing or ducts (R302.2). Common walls terminate in a common 1hr rated parapet up 30" above roof or 4' - 5/8" typ X wrap-back (R302.2.2)
On roofs of disimilar heights (less than 30") provide with parapets of 30" measured from the lower roof (R302.2)
Fire separations for duplex extend from the top of the foundation to the underside of the roof sheathing (R302.3)
Sound Assemblies | Sound Transmission Classification (STC) 50 or greater, STC 45 if field tested, for unit separation walls (CBC 1207)
STC 50 or greater and Impact Insulation Classification (IIC) for unit separation floor/ceilings. STC 45 if field tested (CBC 1207)
Interior Shear | Braced Wall Panel location and size per approved plans (R602.10)
Braced Wall Panel minimum length 4 ft (plywood) (R602.10)
Sheathing materials per plan. Example: if plans call for plywood, OSB may not be used, except when approved by the Plan Check Engineer.
Nailing spacing per approved plans (R602.3)
Sheathing edge nail betweent 3/8” and 3/4" from panel edges (NDS 4.3.7)
Sheathing edges, for walls, occur over framing.
Nail heads do not break the sheathing veneer.
All “shiners” have been removed and re-nailed… includes plate nailing.
Nails, anchor bolts and washers in contact with pressure-treated wood are galvanized (R317.3)
All hardware (straps, clips; holdowns, etc.) is installed per the approved plans. All required nail holes are filled. IAM
Exterior Shear | Braced Wall Panel location and size per approved plans (R602.10)
Braced Wall Panel minimum length 4 ft (plywood) (R602.10)
Sheathing materials per plan. Example: if plans call for plywood, OSB may not be used, except when approved by the Plan Check Engineer.
Nailing spacing per approved plans (R602.3)
Sheathing edge nail betweent 3/8” and 3/4" from panel edges (NDS 4.3.7)
Sheathing edges, for walls, occur over framing.
Nail heads do not break the sheathing veneer.
All “shiners” have been removed and re-nailed… includes plate nailing.
Nails, anchor bolts and washers in contact with pressure-treated wood are galvanized (R317.3)
All hardware (straps, clips; holdowns, etc.) is installed per the approved plans. All required nail holes are filled. IAM
Floor and Wall Framing | Joist spans do not exceed maximum values in Table (R502.3)
Min bearing 1-1/2in on wood or metal, 3in on concrete (R502.6)
Joists into side of girder req hanger or min 2×2 ledger (R502.6.2)
Joist lap min 3in & 3 10d nails (R502.6.1)
Double joists under parallel bearing walls (R502.4)
Prevent rotation of joists (blocking or hangers at ends) (R502.7)
Manufactured lumber lateral restraint IAM (R502.7X1)
Blocking at intermediate supports SDC D (R502.7X1)
Joists >2×12 blocked or bridged max 8ft O.C. (R502.7.1)
Notches & holes per (R502.8.1)
Modification of trusses, I-joists, structural composite lumber, or glue lams only IAM or per design professional (R502.8.2)
Studs shall be a minimum No.3, standard or stud grade lumber. Utility grade studs OK if spaced not more than 16 inches on center, do not support more than a roof and ceiling, and do not exceed 8 feet in height for exterior walls and load-bearing walls or 10 feet height for interior nonload-bearing walls. (R602.2 & R602.3.1)
Studs fully bear on min 2in nominal sole plate. Plate width at least the width of the studs (R602.3.4)
Notching: Bearing wall max. 25%. Non-bearing wall max. 40% (R602.6)
Drilling: Bearing wall max. 40% unless stud is doubled then 60% OK. No More than two successive doubled studs bored. Non-bearing wall max. 60%. Use of approved stud shoes is permitted when installed in accodance with the manufacturer's recommendations (R602.6)
2x3 studs only for nonbearing walls. Max. 16" o.c. spacing & max. 10' height (R602.3.1 & Table R602.3 (5))
(Non-utility grade) 2x4 stud max. height 10' for bearing & 14' for nonbearing (R602.3.1 & table 602.3(5))
(Non-utility grade) 2x4 stud spacing max. 16" o.c. when supporting one floor and roof. 24" o.c. OK when supporting only roof, or only one floor (no attic), or when nonbearing (R602.3 & Table 602.3 (5))
(Non-utility grade) 2x6 stud max. height 10' for bearing & 20' for nonbearing (R602.3 & Table 602.3 (5))
(Non-utility grade) 2x6 stud spacing max. 16" o.c. when supporting two floors and roof. 24" o.c. OK when supporting one floor and roof (R602.3 & Table 602.3 (5))
Studs continuous from sole to top plate except jack, trimmer, and cripple studs (R602.3 & X)
Corners provided with 3 studs min. OK to omit the third stud if wood backup cleats, metal drywall clips, or other approved devices that serve as adequate backing for the facing materials are installed (R602.3 & R602.3(2))
Stud to sole plate - toe nail 3-8d or 2-16d (Table R602.3(1))
Stud to top or sole plate - end nail 2-16d (Table R602.3(1))
Double stud - face nail 10d at 24" o.c. (Table R602.3(1))
Built-up corner studs 10d at 24" o.c.(Table R602.3(1))
Plates not less than 2-inches nominal thickness and have a width at least equal to the width of the studs (R602.3.2)
Double top plate required unless single plate is adequately tied at joints, corners and intersecting walls by a minimum 3-inch-by-6-inch by a 0.036-inch-thick galvanized steel plate that is nailed to each wall or segment of wall by six 8d nails on each side, provided the rafters or joists are centered over the studs with a tolerance of no more than 1 inch (R602.3.2)
Double top plate installed to provide overlapping at corners and intersections with bearing partitions (R602.3.2)
Double top plate end joints offset 24in min. Plates need eight 16d face nails at lapped area (R602.3.2 & Table R602.3(1))
Double top plates face nailed with 10d at 24" o.c. spacing (Table R602.3(1))
When the top plates are cut, drilled or notched by more than 50 percent of its width, a galvanized metal tie not less than 0.054 inch thick (16 ga) and 1 1/2 inches wide is fastened across and to the plate at each side of the opening with not less than eight 10d nails having a minimum length of 1 1/2 inches at each side or equivalent. The metal tie must extend a minimum of 6 inches past the opening. The metal tie is not required when the entire side of the wall with the notch or cut is covered by wood structural panel sheathing. (R602.6.1)
| CHECK FOR EGRESS OPENINGS & LIGHT AND VENTILATION ON WALL FRAME ROUGH. | INFORMATION ONLY
| STICKERS ON WINDOWS MUST REMAIN IN PLACE UNTIL APPROVED PER T-24 | INFORMATION ONLY
RB35A Stairs | Floor or landing required top & bottom of interior stairways, including enclosed garages, A floor or landing is not required at the top of an interior stairs, including stairs in an enclosed garage, provided a door does not swing over the stairs. Landing width not less than the width of the stairway. Every landing shall have a minimum dimension of 36 inches measured in the directionof travel. (R311.7.5)
Stairs do not have a vertical rise larger than 12 feet between floor levels or landings (R311.7.5)
Headroom min 6ft 8in. Where the nosings of treads at the side of a flight extend under the edge of a floor opening through which the stair passes, the floor opening shall be allowed to project horizontally into the required headroom a maximum of 4-3/4 inches. (R311.7.2)
Min stairway width:. Above handrail = 36in. Below handrail if handrail only one side = 31-1/2. Below handrail if handrails installed both sides = 27". Minimum spiral stair width = 26" (R311.7.1 & 311.7.9.1)
| BLOCKING FOR HANDRAILS 34"-38" | INFORMATION ONLY
Maximum handrail projection into required width 4-1/2in (R311.7.1)
Risers vertical or sloped under the tread above from the underside of the nosing above at an angle not more than 30 degrees from the vertical (R311.7.4.3)
Open risers not allowed unless stair rise is 30 inches or less or tread space is less than 4 inches (R311.7.4.3)
Max riser height 7-3/4in -Min tread depth 10in (R311.7.4.1 & 311.7.4.1&2)
Max difference between tallest & shortest riser or largest & shortest tread run 3/8in (R311.7.4.1&2)
Nosings maximum 9/16 inch radius. Stairs with solid risers require nosings min 3/4in & max 1-1/4in. Nosing projections within 3/8 inch of each other. Beveling of nosings not over 1/2 inch. Nosing is not required where the tread depth is a minimum of 11 inches. (R311.7.4.3)
Winding Stairs | Walkline concentric to narrow side 12in from edge. (R311.7.3)
Tread depth min 10in at walkline (R311.7.4.2)
Tread depth min 6in at narrow side (R311.7.4.2)
Deepest tread depth no more than 3/8in larger than shortest at walkline . (R311.7.4.2)
Treads and landings sloped no more than 2%. (R311.7.6)
Consistently shaped winders at the walkline OK within the same flight of stairs as rectangular treads and do not have to be within 3/8 inch of the rectangular tread depth (R311.7.4.2)
Minimum Room Area | Dwelling unit has at least one habitable room with not less than 120 square feet of gross floor area. Other habitable rooms except kitchens have a floor area of not less than 70 square feet with a minimum dimension of 7 ft. (R304.1 & R304.2)
| Portions of a room with a sloping ceiling measuring less than 5 feet or a furred ceiling measuring less than 7 feet from the finished floor to the finished ceiling shall not be considered as contributing to the minimum required habitable area for that room. (R304.4) | INFORMATION ONLY
Ceiling heights | Hallways, bathrooms, toilet rooms, laundry rooms and portions of basements containing these spaces have a ceiling height of not less than 7 feet. Habitable spaces have a ceiling height of not less than 7 feet 6 inches (R305.1 & Oakland Amendment)
For rooms with sloped ceilings, at least 50 percent of the required floor area of the room has a ceiling height of at least 7 feet 6 inches in habitable spaces and 7 feet in nonhabitable and no portion of the required floor area may have a ceiling height of less than 5 feet. (R305.1 & Oakland Amendment)
Bathroom minimum ceiling height of 6 feet 8 inches at the center of the front clearance area for fixtures. The ceiling height above fixtures are such that the fixture is capable of being used for its intended purpose. A shower or tub equipped with a showerhead has a minimum ceiling height of 6 feet 8 inches above a minimum area 30 inches by 30 inches at the showerhead. (R305.1)
Portions of basements that do not contain habitable space, hallways, bathrooms, toilet rooms and laundry rooms have a ceiling height of not less than 6 feet 8 inches. Beams, girders, ducts or other obstructions may project to within 6 feet 4 inches of the finished floor. (R305.1.1)
Insulation | Walls, floors & ceilings insulated per title 24 energy on plans (typically 13 walls-30 ceiling 19 underfloor) (T24 mandatory measures-118(d), 118(e) & Appendix B )
Lath | Minimum 2 layers of type "D" paper lap according to IAM (R703.6.3)
Lath and attachments is corrosion resistant attached with 1 1/2 " 11 guage nails having 7/16" head or 7/8" long 16 guage staples spaced 6'max (R703.6.1)
Lath is stopped and tied at each control joint (ASTM C1063- 7.10.1.4)
Load bearing walls req casing bead (not cornerite at wall abutting structural walls or columns (ASTM C1063- 7.10.1.6)
lath attached to framing members not just sheathing (ASTM C1063- 7.10.2.1)
Flanges of accessories attached at 7" intervals MAX (ASTM C1063- 7.10.2.1)
Corner beads,corner reinforcement or wrap lath min 1" around corners (ASTM C1063- 7.11.2)
casing bead isolates non-load bearing members to load bearing (ASTM C1063- 7.11.3)
Control joint separation spacing 1/8th " max (ASTM C1063- 7.11.4)
Control joint deliniate not >144 sq. ft. (ASTM C1063- 7.11.4.1)
18 ft. Max distance between control joints (ASTM C1063- 7.11.4.2)
Max 2 1/2 to 1 ratio of length to width between control joints (ASTM C1063- 7.11.4.2)
Wall or partition height door frames considered control joints (ASTM C1063- 7.11.4.4)
Weep screed 26 guage or listed plastic w/3 1/2" vertical attachment flange req'd at bottom (1" below plate line) of all steel or wood framed walls (R703.6.2.1) (ASTM C1063 7.11.5)
Weep screed is 4" above earth and 2" above paving (R703)
WP Membrane | In other than stucco installations, building exterior waterproofed with Class I - 15 lb. asphalt felt paper or approved equivalent (i.e. Tyvek) (R703.2)
Egress Windows and Safety Glazing | At least one door with direct exterior access required (not through garage). Door minimum 32 inches clear, not less than 78 inches in height, and side hinged. (R311.2)
Doors/Landings | Doors not part of the required egress minimum 28 inches width & 80 inches in height (R311.2 & Oakland Amendment)
Floor or landing at doors not more than 1-1/2 inches below top of threshold. 7-3/4 inches OK if the door does not swing over the landing or floor. (R311.3.1 & R311.3.2 & Oakland Amendment)
Landings provided on both sides of door. Landing is not required where a stairway of two or fewer risers is located on the exterior side of non-egress doors, provided the door does not swing over the stairway. (R311.3.2)
Exterior balconies less than 60 square feet and only accessible from a door are permitted to have a landing less than 36 inches measured in the direction of travel. (R311.3)
Egress doors provided with access to grade by means of a ramp or a stairway. (R311.3.1)
All egress doors openable from interior without a key or special knowledge (R311.2)
Hallways min 36in wide (R311.6)
Only screen doors OK to swing over any landing or stair (R311.3.3)
Landing length min 36 inches each side of exterior egress doors. Minimum landing width not less than the width of the door. Exterior slope of landing not over 1/4" per foot (R311.3.1 & 311.3.2 & Oakland Amendment)
Floor or landing at doors not more than 1-1/2 inches below top of threshold. 7-3/4 inches OK if the door does not swing over the landing or floor. (311.3.1 & 311.3.2 & Oakland Amendment)
Landings at top and bottom of stairs. A landing is not required where a stairway of two or fewer risers is located on the exterior side of non-egress doors, provided the door does not swing over the stairway. (R311.3.2)
All Windows flashed and installed per IAM
Safety Glazing | Safety glazing in swinging, bifold, or sliding doors except where glazed opening is less than 3 inch diameter or glass is decorative (R308.4)
Safety glazing at all glazing within a 24” radius of either vertical edge of the door in a closed position and less than 60” above the walking surface except decorative glass or where a wall or barrier intervenes between the door and glazing or at perpendicular walls not in the direction of door swing or glazing next to a closet or storage area 3 feet or less in depth or glazing that is adjacent to the fixed panel of patio doors (R308.4)
Safety glazing for all non-decorative glazing within 36” of a walking surface and pane is greater than 9 SF and bottom edge is less than 18” above the floor and the top edge is greater than 36” above the floor and pane is not protected by a horizontal rail with 1 1/2 inch cross sectional height located 34” to 38” above the walking surface. (R308.4)
Safety glazing for all glazing in railings (R308.4)
Safety glazing for all enclosures & facing walls of hot tubs, whirlpools, saunas, steam rooms, bathtubs and showers or within 5 feet measured horizontally of such fixtures or components, when lower edge of glass is less than 60 in above standing or walking surface (308.4 & Oakland Amendment)
Safety glazing in all walls & fences less than 60in from pools/hot tubs/spas & less than 60in above the ground (R308.4)
Safety glazing adjacent to stairways, landings and ramps within 36 inches horizontally of a walking surface when the exposed surface of the glazing is less than 60 inches above the plane of the adjacent walking surface (R308.4)
Glazing <60in horizontal of bottom stair nosing & <60in high (R308.4)
RB37 Glazed Openings | Required glazed openings open directly onto a street or public alley, or a yard or court located on the same lot as the building: Exceptions: 1. Required glazed openings may face into a roofed porch where the porch abuts a street, yard or court and the longer side of the porch is at least 65 percent unobstructed and the ceiling height is not less than 7 feet 2. Eave projections shall not be considered as obstructing the clear open space of a yard or court. 3. Required glazed openings may face into the area under a deck, balcony, bay or floor cantilever provided a clear vertical space at least 36 inches 4. Glazed openings covered by a passive solar energy collector IAM (R303.7)
Safety Glass Identification | Tempered glass with permanent labels (R308.1)
Multipane assemblies having individual panes not exceeding 1 SF in exposed area shall have at least one pane with permanent label. All other panes in the assembly shall be labeled "CPSC 16 CPR 1201" or "ANSI Z97.1" (308.1.1)
Laminated glass does not require a label provided a certificate, affidavit or other evidence confirming compliance with this code is submitted (R308.1)
Child fall protection | Openable windows >72in above surface below must be min 24in above interior floor EXC (R612.2)
Fall prevention devices meet ASTM F2090 (R612.3)
Window opening-limit devices on escape & rescue windows req clearly identified release mechanism operable w/ <=15lb force (R612.4.2)
OK TO COVER | OKAY TO COVER
Tub/Shower Wall | No Greenboard where subject to direct water exposure (tubs or showers) or high humidity (saunas) Exception: Greenboard on studs only if covered by vapor retarder and cementitious board (R702.3.8)
Tile Finish: no building paper on stud face; greenboard okay with paper/lath; scratch coat
Cementitious board over Grade B vapor retarder (or equivalent) provided behind glued-on tile finish. No vapor barrier required behind DenShield (OMC 15.04.678)
Marble Finish: no building paper on stud face with Greenboard backing (OMC 15.04.678)
Fiberglass Kits: per IAPMO listing and manufacturer's instructions; no building paper required (OMC 15.04.678)
Gypsum Wallboard | Fasteners: 1/2" Gyp: supports at 16" o.c., 7" max nail (12" max for screws) spacing installed on ceiling. 5/8" minimum penetration into framing (Table R702.3.5 and R702.3.6)
Fasteners: 1/2" Gyp: supports at 16" o.c., 8" max nail (16" max for screws) spacing installed on walls. 5/8" minimum penetration into framing (Table R702.3.5 and R702.3.6)
Fasteners: 5/8" Gyp: supports at 16" o.c., 7" max nail (12" max for screws) spacing installed on ceiling. 5/8" minimum penetration into framing (Table R702.3.5 and R702.3.6)
Fasteners: 5/8" Gyp: supports at 16" o.c., 8" max nail (16" max for screws) spacing installed on walls. 5/8" minimum penetration into framing (Table R702.3.5 and R702.3.6)
Fire Safing | Fire caulk/safing per listed assemblies (i.e. UL, Intertek, etc…)
Decks | Exterior landings, decks, balconies, stairs positive anchor (no toenails) to structure to resist vertical & lateral force (R311.5.1)
Ledger (m connections min 1/2in lag screws or bolts into 2x PT (R502.2.2.1)
Lag screws/bolts min hot-dipped galvanized or stainless located within 2" from top/bottom of ledger and 2" to 5" from ends. Staggered along top and bottom of ledger per Table R502.2.2.1 (R502.2.2.1)
Deck ledgers not to be supported on masonry veneer (R502.2.2.2)
Min 36in clear space above escape & rescue openings (R310.5)
Composite decking labeled for compliance w/ ASTM D 7032
Hold-down tension devices (1500 lb. capacity) in at least two locations (R502.2.2.3)
26 gauge, galvanized, Z-Flashing at intersection with walls (R903.2.1 and Oakland Code Bulletin)
Retaining Walls | Location and height verified per plans
Engineering required if over 4-ft from bottom of footing to top of wall or if supporting a surcharge (i.e. backslope greater than 2H:1V or supporting a load) (R105.2)
Drainage provided behind retaining walls
Zoning Conditions | PORCHES, DECKS, STAIRS-LANDINGS in setbacks per plan.
FINISHED GRADE at footprint per plot plan or survey.
ROOF PEAK/RIDGE elevations & eave elevations per plan.
ROOF FORM per plan (pitch, hip vs. gable, dormers, chimneys, etc.)
PARKING per plan (min. #, size, maneuvering aisles, access).
LARGE FLAT WALLS are SCREENED with landscaping.
Exterior MATERIALS per plan (stucco vs. siding, combination).
Architectural DETAILING per plan (corner & horizontal trim bands, corbels, columns, etc).
EXTERIOR LIGHTING (shielded 1” below the bulb, no flooding)
BALCONY/STAIR RAILING per plan (open vs. closed, material).
RETAINING WALLS per plan (max. height, location, finish and screening).
DRIVEWAY per plan (19’ max. curb cut, 9’ min. width, location, slope, paving, railing design).
WALKWAYS/STAIRS per plan (location, decorative treatment).
PAVEMENT AREA LIMITED per plan (location, decorative treatment).
TRELLIS/ARBORS per plan (max. height, location).
EROSION CONTROL on all disturbed slopes (jute, hydro-seed, terracing, ground cover).
TREE & SHRUB ETC, PLANTING per plan approved landscape & irrigation plan. (Min #, type, size, location).
IRRIGATION provided.
SCREENING (high building walls, parking, utilities, no visual blockage of street).
FENCING AND ENTRY GATES per plan (design, height, location)
TRASH ENCLOSURE per plan (location, recycling area, design, screening).
HISTORICAL PROPERTIES EXTERIOR CHANGES exactly per plan.
Confirm compliance with all “ZONING CONDITIONS OF APPROVAL “ (see Zoning Approval Letter attached to Bldg Plans).
Special Inspections | All special inspection reports required on plans received and approved
Energy CF-6R | CF-6R forms match compliance forms (CF-1R and MF-1R)
HERS field verification(s) and reports submitted and filed with State Energy Commission
Green point rater | Green point rater report received and approved. All new construction and any addition and/or alteration > 1000 sq ft (OMC Chapter 18)
CalGreen Code | Checklist received and verified signed by designer and contractor. New construction only
Smoke Alarms | Required in each sleeping room & adjoining area (R314.3)
Min 1 detector each story including basements (R314.3)
Interconnect so activation of 1 sets off all alarms (R314.3)
Compliance required for work requiring permit EXC (R314.3)
Power from building wiring plus battery backup EXC (R314.3)
CO Alarms | Required outside sleeping areas in new dwellings w/ fuel-fired appliances or w/ attached garages (R314.3)
Existing dwelling same as new when work requiring permit performed (R314.3)
Install IAM (R314.3)
Recycling CDSR | Recycling summary report received and approved