## Sheet1
General | All equipment requires approval (from AHJ)
listed and labeled equipment must be installed AMI
Single-family dwelling min 100A service
All other services min 60A
Only 1 service allowed per dwelling
Service Riser-Lateral | Underground cover depth per utility & Underground raceways sealed inside panel
Warning ribbon >=12in above buried service conductors
Service riser adequately braced & per utility specs
No unsupported couplings above roof
Only service conductors on mast (no CATV or phone)
Plumbing pipe or fittings prohibited as conduit
Clamp conduit within 3ft of service box
Meters & Service Hardware | Verify meter height, location, fees with utility
Meter base alone not considered service equipment
Service panel listed and labeled as suitable for service
Max 6 switches or breakers to disconnect power
Backfed breakers mechanically secured in place
Neutral bar bonded in service equipment
Equipment working space min 30in wide, 36in deep & extend to grade or floor
Service Conductors | Conductors adequate for load
Utility may have jurisdiction for outside service conductors
Service entrance conductor size per table
Min 18in of conductor at weatherhead
Identify (white tape) insulated neutral at each end
Drip loop below weatherhead
Exposed wire listed sunlight-resistant or covered with tape or sleeving that is listed as sunlight-resistant
Secure SE cable every 30in
Secure SE cable within 12in of box & service head
Wet location–type SE fittings required outdoors
Not OK to pass through interior of another building
Clearances above Ground F62 | 10ft min to lowest point of drip loop
10ft min where accessible only to pedestrians .H
12ft above residential property & driveways .I
18ft above public streets & tractor trailer parking .B
Clearances above Roof Surfaces F62 | Setback, location & clearances per utility
8ft min if slope < 4:12
3ft min if slope >=4:12
Maintain required clearance for 3ft past roof edge EXC
10ft vertical above walkable roof deck
Clearances from Building Openings F62 | 3ft below or to sides of doors & openable windows EXC
Distance above window per utility
Clearance above decks & stairs extends 3ft past deck/stair edge
General | Working space 30in wide x 3ft deep min
Working space to floor & min 6ft 6in height
No grounding of neutral after service EXC
No bonding subpanel neutral to enclosure
Only 1 wire per breaker unless listed and labeled for 2
Each neutral requires individual terminal
Overcurrent protection required per tables
All terminals torqued per labeling
Breaker brand and models listed and labeled for panel
Use of each circuit legibly identified with sufficient detail to distinguish use from all other circuits
Circuit description not dependent on temporary conditions, e.g., room color or occupant’s name
Multiwire circuits req handle tie or single handle
Unused openings closed equivalent to original
Max height of center of breaker handle 6ft 7in
No panelboards in clothes closet or bathroom
Not to be located over steps of a stairway
1/4in air space required behind surface-mounted metal panel in damp or wet location
Grounding Electrode System (GES) F66 | Use metal underground water pipe if >=10ft in earth
Connect GEC to pipe not >5ft inside building
Bond around removable equipment (meters, etc.)
Water pipe cannot be only grounding electrode
“Ufer”=20ft #4 rebar or 4AWG Cu wire in concrete footing, foundation, or pier in contact with earth EXC
Ground rod min 8ft
Ground rod min 8ft deep & driven flush
If resistance >25ohms, 2nd rod required >=6ft from 1st
Each structure with >1 branch circuit requires GES
Clamps | Ground rod clamps listed and labeled for direct burial
Clamps accessible unless buried or encased
Grounding Electrode Conductor (GEC) | GEC must connect to incoming service neutral
8 AWG requires protection in raceway or cable armor
6 AWG following building contour OK without protection
Size GEC to EXC
4 AWG largest required size if dead-ends at Ufer
Bonding | Bond all available electrodes (water piping, rod, Ufer)
Bond lightning protection to grounding electrode system
Bond metal raceways enclosing GEC
Bond service raceway fittings with bonding jumpers if knockouts remain, use bonding locknuts if no remaining concentrics
Bond metal piping, hot, cold & gas
EGC of equipment may be used to bond gas
Intersystem Bonding | Provide accessible external terminal bar with min 3 terminals to bond phone & CATV
Bar not to interfere with opening service enclosure
Equipment Bonding & Grounding | Wire EGCs sized per
EGC must provide effective ground-fault current path
Earth is NOT an effective ground-fault current path
RMC, IMC, EMT, AC cable armor, electrically continuous raceways & surface metal raceways OK as EGC
Remove paint from contact surfaces of ground bars
Required Branch Circuits | Min 2-20A small appliance circuits for receptacles in kitchen (including refrigerator), breakfast room, dining room & pantry
20A circuit dedicated for laundry equipment
20A receptacle circuit for bath receptacles only
Central heating requires individual circuit
Individual circuit for cord/plug-connected range hood
Min 30A circuit for electric dryer
Interior living space: typical 1 circuit per 500sq.ft
Restrictions on Required Circuits | No lights or other outlets on small appliance circuits EXC
Refrigerator OK on individual circuit >=15A
No other outlets on bath receptacle circuits EXC
Only laundry appliance(s) on laundry circuit (no lights)
Required Branch Circuits | 15A receptacles OK on 15A or 20A circuits
20A receptacles only OK on 20A circuits
Req receptacles below listed tamper-resistant
Hallways & Habitable Rooms | Any wall >=2ft in habitable room requires receptacle
No point on wall >6ft horizontal from receptacle
Switched receptacles don’t count unless “half hot”
No electric baseboard heaters under receps
Hallway >=10ft reqs recep
Kitchen | 20A circuits for countertops & wall receps
No point along countertop >24in from receptacle
Kitchen countertops >=12in wide req receptacle EXC
Wall receptacles continue behind corner sink if space behind sink >=18in deep
Countertop receptacles max 20in above countertop
Islands & peninsulas min 1 receptacle per countertop space
Island, peninsula & disabled access receptacles allowed on side of cabinet max 12in below & no overhang >6in
Bathroom | Receptacle required within 3ft of edge of each basin
Receptacle OK on wall or on side or face of basin countertop if <12in from top
No receptacles inside or directly over tub or shower space
Basements & Garages | Min 1 general-purpose receptacle in addition to any for specific equipment, such as laundry
Each unfinished portion of basement requires recep
Outdoor | Receptacles required front & rear <=6-1/2ft above grade
Receptacles required at balconies accessible & >20sq.ft
Damp location (ex.: carport) requires weatherproof cover
Wet location requires in-use (bubble) cover
Damp or wet location receptacles listed weather-resistant
Required Disconnecting Means | Breaker alone OK if appliance <=300VA or 1/8hp
Accessible cord-plug OK for appliances listed for cords
Unit switch that opens all hot conductors OK
In-sight or lockable breaker or switch
Breaker lockout hasp must remain in place
Air conditioner requires in-sight disconnect
Kitchen | Range-oven >8.75kw min 40A branch circuit (min #8Cu or #6Al wire)
Disposer cord min 18in max 36in
Dishwasher & compactor cords min 36in max 48in
Dishwasher & disposer not on same circuit
Central Furnace | Central furnace must be on individual circuit EXC
Disconnect within sight of furnace
Cord & plug connection not OK
Lighting outlet switched at entry to equipment space
120V recap required within 25ft & on same elevation
Water Heater | Circuit min 125% of nameplate rating
In-sight or lockable breaker or switch required
Space Heating | Circuit min 125% of nameplate rating
No electric baseboard heaters under receptacle outlets
Receptacles in baseboard heaters not on heater circuit
Paddle Fans | Not to be supported by standard electrical boxes
Boxes & box systems listed for fan support OK to 70lbs
If listed for >35lbs, max weight must be marked
Fans over 70lbs req independent support
Window/Wall Air Conditioners | Cord-plug disconnect OK if controls <=6ft of floor
Max cord length 120V = 10ft, 240V = 6ft
Cord-plug units req AFCI or LCDI (leakage current detection interrupter) in cord or plug cap
Central Air Conditioning | Central AC wire & breaker-fuse size per nameplate
Disconnect in sight of condenser
Disconnect clearance min 30in wide, 36in deep
Required GFCI Protection | All bathroom receps
All garage & accessory building receptacles
All outdoor receptacles EXC
Receptacles in crawl spaces at or below grade
All unfinished basement receptacles EXC
All receptacles serving kitchen countertops
Receptacles within 6ft of wet bar, laundry, or utility sinks
AFCI Protection | Required for all branch circuits with outlets in family rooms, dining rooms, living rooms, parlors, libraries, dens, bedrooms, sunrooms, recreation rooms, closets, hallways, or similar rooms or areas
“Outlet” = receptacle, lighting, or smoke alarm outlet
Must be UL listed “combination type”
General | All lighting outlets & luminaires req listing
Luminaires with exposed metal req grounding
Required Locations | All habitable rooms & bathrooms
Switched receptacle OK in lieu of lighting outlet except in kitchens & bathrooms
Hallways, stairways & garages
Outside each exterior door with grade-level access
Not required at garage vehicle door
Kitchen | At least 50% of wattage must be high efficacy. All permanenetly installed fixtures must be considered
High-efficacy and low-efficacy light fixtures must be controlled seperately
Blank electrical boxes calculated and treated as 180 watts of low effiency
Switching | All switching in ungrounded (hot) conductors
Occupancy sensors OK with override switch
Required at each access to interior stairs if >=6 risers
No dimmers controlling switched receps
Kitchen | At least 50% of wattage must be high efficacy. All permanenetly installed fixtures must be considered. Lighting that is part of an appliance not regulated by 2010 CEC
Additional low efficacy lighting can be used ( up to 50watts per dwelling <2500sf, up to 100watts per dwelling >2500sf IF
Nook lighting must be on separate switch to count as "other space" and not kitchen
A GU-24 lamp must be rated for use only with high efficacy lamps or a high efficacy LED lighting source system in order to be considered high efficiency. Cannot contain any other type of line-voltage socket or lamp holder, and cannot have an adaptor.
In order for a LED luminaire to be considered High-efficacy it must be certified to the Energy Commission.
Lighting installed inside cabiniets for the purpose of illuminating the inside of cabinets is NOT considered for 50%. Limited to 20 watts per linear foot of cabinet.
Bath | No pendant, track, or suspended lights or paddle fans <8ft above & within 3ft of side of top of tub or shower threshold
Luminaires <8ft above footprint of tub-shower listed for damp locations or wet locations if subject to shower spray
Recessed Lights | Type IC OK in contact with insulation & combustibles
Recessed light (non-IC rated) 1/2in from combustibles
Recessed light (non-IC rated) 3in from insulation
Clothes Closet F72 | No open incandescent bulb fixtures
Storage area = 12in or shelf width & to ceiling
Enclosed surface incandescent: 12in clearance
Fluorescent or recessed incandescent: 6in clearance
General Rules for NM, UF, SE & AC | Exposed cables closely follow building surface or on running boards (ex: in basement next to load center)
Nail plate required if cable < 1-1/4in to face of framing
Protect within 6ft of attic access opening & protect below 7ft in attics with stair or pull-down ladder
Supports <=4-1/2ft apart & within 12in of box
Cable secured to box EXC
Cable clamps per listed and labeled: no chase nipples
Cable derated if >2 cables in fireblocked hole
Nonmetallic Sheathed Cable (NM) F74 | Normally dry locations only
Cable >=#8/3 or >=#6/2 OK attached to bottom of joists in crawl space or basement
Smaller cables req bored holes or running board
Conduit or tubing OK as protection on unfinished basement walls if nonmetallic bushing at entry of cable to raceway
Leave sheathing on cable inside conduit
NM never suitable as flexible cord or with plug
Listed bushing or grommet required through steel studs
No sharp bends (bend radius min 5× cable diameter)
Min 1/4in sheathing into nonmetallic box
Underground Feeder Cable (UF) F73 | Same rules as NM when used as interior wiring
Cable emerging from ground requires protection from 18in below grade to 8ft above grade where exposed
Service Entrance Cable (SE) F75 | As service see Service Conductors, as branch see “General” & “NM”
Feed to subpanel requires insulated neutral F65
Derated ampacity of NM, SE, or UF as interior wire not to exceed ampacity of a 60° rated conductor
Armored Cable (AC) “BX” | Dry locations only
Anti-short bushings (“redheads”) required
Metal Clad (MC) F76 | Supports <=6ft apart & within 12in of box
Anti-short bushings (“redheads”) not req
General | Openings to conduit systems to remain accessible
No common plastic boxes with metal raceways
No splicing in small conduit bodies
Max 360˚ of bends between pull points
Interior of underground raceways considered a wet location
Interior of above-ground exterior raceways considered a wet location
Max fill 40% for >2 conductors in conduit or tubing
Electrical Metallic Tubing (EMT) “Thinwall” F81 | Kinks in pipe not permitted
Direct burial or embedment not OK
Supported every 10ft & within 36in of boxes
Rain-tight fittings outdoors
Not to support boxes except conduit bodies
Flexible Metal Conduit (FMC) “Greenfield” or “Flex” F77 | Not OK in wet locations (OK in IRC)
Supported every 4-1/2ft & 12in from box EXC
EGC required except lengths <=6ft & <=20A circuits
EGC required to motorized equipment
Angle connectors not concealed
Liquidtight Flexible Metal Conduit (LFMC) “Sealtight” F78 | Same as flex except OK for wet
EGC required to motorized equipment
Rigid PVC Conduit F79 | Schedule 80 OK to protect NM from damage
Not OK to support boxes other than conduit bodies
Expansion fittings required if seasonal length change >1/4in
General | Service drop above or within 10ft of pool requires clearance of 22-1/2 ft in any direction from water
Underground <5ft from pool only for supply of pool equipment & only using RMC, IMC, or PVC
15A or 20A 120V or 240V pump motor requires GFCI
Pool panel feeds RMC, IMC, PVC, LFNC EXC
Receptacles | Min 1 receptacle >=6ft & <=20ft from pool walls
Receptacles <=20ft from pool walls GFCI protected
Lighting Outlets | Outdoor lights min 5ft from pool or >=12ft above
Indoors 7-1/2ft above water OK if enclosed & GFCI
Bonding & Grounding | Pool light grounds unspliced except on terminals
Provide conductive perimeter surface 3ft beyond pool & 4-6in below subgrade for bonding
Bond together pool shell, perimeter, metal equipment for pumps, pool covers, underwater light forming shell & all metal <=5ft of pool
Intentional bond to pool water required with min 9sq.in in contact
Bonding wire min solid 8AWG Cu
Branch circuit EGC min 12AWG
Underwater Lighting | GFCI-protected or low-voltage
Top of light min 18in below water level
PVC to underwater lights requires 8AWG insulated bonding conductor
Encapsulate bonding conductor on forming shell
Segregate GFCI-protected raceways from non-GFCI
Junction box listed and labeled for pool light
Junction box min 8in above max water
General | Outdoors same rules as swimming pools
Cord <=15ft OK for GFCI-protected packaged unit
Bond all metal within 5ft
General
Equipment accessible without damaging building finish
Individual branch circuit & GFCI protection required
All receptacles within 6ft req GFCI protection
Metal piping systems & grounded metal parts in contact withcirculating water bonded to motor lug with min 8 AWG Cu
General | Repair wallboard side gaps >1/8in to outlet box
Outlet box flush with combustible surface
<=1/4in from noncombustible surface (drywall)
Boxes & conduit openings must remain accessible
Min 6in free conductor in box min 3in past face
Box Fill | Box size for conductors, devices & fittings
Pancake boxes too small to connect inside
18cu.in box with device too small for 3 ×12/2 NM cable